## Cap Gen & Interchange
ALBERTA ELECTRIC ENERGY NET INSTALLED CAPACITY (MCR MW) BY RESOURCE, 2023 1
Resource Type | Coal | Natural Gas | Hydro | Wind | Biogas & Biomass | Solar | *Others | Total
Total | 1381 | 10875.177 | 916.8 | 4010.9 | 416.756 | 1269.25 | 134.4 | 19004.283
1 Only plants that have to report to the AUC are included (i.e. all electric generating facilities with an installed capacity of 0.5 MW or greater are included). Excludes Isolated Plants.
* Others include oil, diesel, waste heat
ALBERTA ELECTRIC ENERGY GENERATION (GWh) BY RESOURCE, 2023 1
Resource Type | Coal | Natural Gas | Hydro | Wind | Biogas & Biomass | Solar | *Others | Total
Total | 6827.6866 | 64491.614 | 1718.5961 | 9718.1078 | 2000.248 | 2296.4226 | 221.7628 | 87274.4377
1 Only plants that have to report to the AUC are included (i.e. all electric generating facilities with an installed capacity of 0.5 MW or greater are included). Excludes Isolated Plants.
* Others include fuel oil, waste heat
INTERCHANGE (GWh), 2023
Net
Interconnections | Exports | Imports | Interchange
British Columbia * | 1959.753 | 808.1691 | -1151.5839
Saskatchewan | 64.846 | 656.4182 | 591.5722
Montana | 144.86 | 801.0838 | 656.2238
Total | 2169.459 | 2265.6712 | 96.2122
* Includes Fort Nelson, B.C.